## Sheet1
Item # | Designator | Quantity | Value | PartNumber | Manufacturer | Description | PackageReference
1 | PCB | 1 |  | VANILLA | Any | Printed Circuit Board
2 | C1, C2 | 2 | 390uF | EEU-FS2A391 | Panasonic Electronic Compon | CAP ALUM 390UF 20% 100V THRUHOLE | D16xL27mm
3 | C3 | 1 | 0.1uF | C3216X7R2A104K160AA | TDK | CAP, CERM, 0.1 uF, 100 V, +/- 10%, X7R, 1206 | 1206
4 | C4, C10, C11, | 4 | 2.2uF | CL31B225KCHSNNE | Samsung Electro-Mechanics | CAP CER 2.2UF 100V X7R 1206 | 1206
C12
5 | C5 | 1 | 10uF | 22201C106MAT2A | AVX | CAP, CERM, 10 uF, 100 V, +/- 20%, X7R, 2220 | 2220
6 | C6, C28, C30 | 3 | 0.1uF | GRM188R72A104KA35D | MuRata | CAP, CERM, 0.1 uF, 100 V, +/- 10%, X7R, 0603 | 603
7 | C7, C31 | 2 | 1uF | CL05A105MO5NNNC | Samsung Electro-Mechanics | CAP, CERM, 1 µF, 16 V,+/- 20%, X5R, 0402 | 402
8 | C8 | 1 | 0.047uF | GRM21BR72A473KA01L | MuRata | CAP, CERM, 0.047 uF, 100 V, +/- 10%, X7R, 0805 | 805
9 | C9 | 1 | 1uF | GRM152R60J105ME15D | MuRata | CAP, CERM, 1 uF, 6.3 V, +/- 20%, X5R, 0402 | 402
10 | C16, C17, C18 | 3 | 3900pF | 12061C392KAZ2A | AVX Corporation | CAP CER 3900PF 100V X7R 1206 | 1206
11 | C19, C33, C35, C39, C40, C44, | 7 | 0.1uF | GCM155R71A104KA55D | MuRata | CAP, CERM, 0.1 uF, 10 V, +/- 10%, X7R, AEC-Q200 Grade 1, 0402 | 402
C45
12 | C21 | 1 | 3300pF | GRM155R71H332KA01D | MuRata | CAP, CERM, 3300 pF, 50 V, +/- 10%, X7R, 0402 | 402
13 | C23, C36, C41, | 5 | 1000pF | GRM155R71C102KA01D | MuRata | CAP, CERM, 1000 pF, 16 V, +/- 10%, X7R, 0402 | 402
C42, C43
14 | C24 | 1 | 0.01uF | 885012206114 | Wurth Elektronik | CAP, CERM, 0.01 µF, 100 V,+/- 10%, X7R, 0603 | 603
15 | C25 | 1 | 3000pF | GRM1885C1H302JA01D | MuRata | CAP, CERM, 3000 pF, 50 V, +/- 5%, C0G/NP0, 0603 | 603
16 | C26 | 1 | 2.2uF | C2012X7R1H225K125AC | TDK | CAP, CERM, 2.2 uF, 50 V, +/- 10%, X7R, 0805 | 805
17 | C27, C29 | 2 | 3.3uF | C3216X7S2A335M160AB | TDK | CAP, CERM, 3.3 uF, 100 V, +/- 20%, X7S, 1206_190 | 1206_190
18 | C32 | 1 | 0.47uF | CGB2A1X5R1C474K033BC | TDK Corporation | CAP CER 0.47UF 16V X5R 0402 | 402
19 | C34 | 1 | 10uF | GRM188R61A106KE69D | MuRata | CAP, CERM, 10 µF, 10 V,+/- 10%, X5R, 0603 | 603
20 | C37 | 1 | 2.2uF | 885012105013 | Wurth Elektronik | CAP, CERM, 2.2 uF, 10 V, +/- 20%, X5R, 0402 | 402
21 | C38 | 1 | 10uF | C3216X7R1V106M160AC | TDK | CAP, CERM, 10 uF, 35 V, +/- 20%, X7R, 1206_190 | 1206_190
22 | D1 | 1 | 70V | SMBJ70CA-13-F | Diodes Inc. | Diode, TVS, Bi, 70 V, SMB | SMB
23 | D2, D3 | 2 | 200V | DFLS1200-7 | Diodes Inc. | Diode, Schottky, 200 V, 1 A, PowerDI123 | PowerDI123
24 | D4, D7 | 2 | Green | 150060GS75000 | Wurth Elektronics Inc | LED, Green, SMD | LED_0603
25 | D5 | 1 | RED | 150060RS75000 | Wurth Elektronics Inc | LED RED CLEAR 0603 SMD | LED_0603
26 | D6 | 1 | YELLOW | 150060YS75000 | Wurth Elektronics Inc | LED YELLOW CLEAR 0603 SMD | LED_0603
27 | H1, H2 | 2 |  | NY PMS 256 0025 PH | B&F Fastener Supply | MACHINE SCREW PAN PHILLIPS 2-56 | Machine Screw Pan
Phillips 2-56
28 | J2, J3, J5, J6 | 4 |  | 61300211121 | Wurth Elektronik | Header, 2.54 mm, 2x1, Gold, TH | Header, 2.54mm, 2x1,
TH
29 | J4, J8, J10 | 3 |  | 61300411121 | Wurth Elektronik | Header, 2.54 mm, 4x1, Gold, TH | Header, 2.54mm, 4x1,
TH
30 | J7 | 1 |  | 61300511121 | Wurth Elektronik | Header, 2.54mm, 5x1, Gold, TH | Header, 2.54mm, 5x1,
TH
31 | J9 | 1 |  | 61300821121 | Wurth Electronics | CONN HEADER VERT 8POS 2.54MM | HDR8
32 | L1 | 1 | 330uH | SDR0604-331KL | Bourns | Inductor, Drum Core, Ferrite, 330 uH, 0.27 A, 2.25 ohm, SMD | 5.8x4.8x5.8mm
33 | L2 | 1 | 33uH | NLFV25T-330K-PF | TDK | Inductor, Shielded, Ferrite, 33 uH, 0.085 A, 1.4 ohm, SMD | 2.5x1.8x2mm
34 | Q1, Q2, Q3, Q4, | 6 | 100V | CSD19536KTT | Texas Instruments | MOSFET, N-CH, 100 V, 200 A, KTT0002A (TO-263-2) | KTT0002A
Q5, Q6
35 | Q7 | 1 | 100 V | FMMT593TA | Fairchild Semiconductor | TRANS PNP 100V 1A SOT23-3 | SOT-23
36 | Q8 | 1 | 100 V | FMMT493TA | Diodes Incorporated | TRANS NPN 100V 1A SOT23-3 | SOT-23
37 | R4, R28 | 2 | 0 | RC0402JR-070RL | Yageo America | RES, 0, 5%, 0.063 W, 0402 | 402
38 | R6 | 1 | 18.0k | ERJ-2RKF1802X | Panasonic | RES, 18.0 k, 1%, 0.1 W, AEC-Q200 Grade 0, 0402 | 402
39 | R10 | 1 | 75k | CRCW040275K0JNED | Vishay-Dale | RES, 75 k, 5%, 0.063 W, AEC-Q200 Grade 0, 0402 | 402
40 | R14, R15, R16 | 3 | 1.5 | CRCW12061R50FKEA | Vishay-Dale | RES, 1.50, 1%, 0.25 W, AEC-Q200 Grade 0, 1206 | 1206
41 | R22, R27 | 2 | 10 | CRCW040210R0FKED | Vishay-Dale | RES, 10.0, 1%, 0.063 W, AEC-Q200 Grade 0, 0402 | 402
42 | R23, R52, R57, | 5 | 100 | ERJ-2GEJ101X | Panasonic | RES, 100, 5%, 0.1 W, AEC-Q200 Grade 0, 0402 | 402
R58, R61
43 | R24, R25 | 2 | 0.001 | CRE2512-FZ-R001E-3 | Bourns | RES, 0.001, 1%, 3 W, AEC-Q200 Grade 0, 2512 | 2512
44 | R29, R30 | 2 | 20.0k | CRCW040220K0FKED | Vishay-Dale | RES, 20.0 k, 1%, 0.063 W, AEC-Q200 Grade 0, 0402 | 402
45 | R31 | 1 | 0.91 | ERJ-2BQFR91X | Panasonic | RES, 0.91, 1%, 0.125 W, 0402 | 402
46 | R32 | 1 | 249k | RC0402FR-07249KL | Yageo | RES SMD 249K OHM 1% 1/16W 0402 | 402
47 | R33 | 1 | 133k | AC0402FR-07133KL | Yageo America | RES, 133 k, 1%, 0.063 W, AEC-Q200 Grade 0, 0402 | 402
48 | R34 | 1 | 4.02k | RC0402FR-074K02L | Yageo | RES SMD 4.02K OHM 1% 1/16W 0402 | 402
49 | R35, R39, R48, | 4 | 2.00Meg | CRCW04022M00FKED | Vishay-Dale | RES, 2.00 M, 1%, 0.063 W, AEC-Q200 Grade 0, 0402 | 402
R53
50 | R43 | 1 | 97.6k | ERJ-2RKF9762X | Panasonic | RES, 97.6 k, 1%, 0.1 W, AEC-Q200 Grade 0, 0402 | 402
51 | R47 | 1 | 191k | ERJ-2RKF1913X | Panasonic | RES, 191 k, 1%, 0.1 W, AEC-Q200 Grade 0, 0402 | 402
52 | R49, R54, R55, | 4 | 3.30k | ERJ-2RKF3301X | Panasonic | RES, 3.30 k, 1%, 0.1 W, AEC-Q200 Grade 0, 0402 | 402
R56
53 | R50 | 1 | 3.32 | CRCW04023R32FKED | Vishay-Dale | RES, 3.32, 1%, 0.063 W, AEC-Q200 Grade 0, 0402 | 402
54 | R51 | 1 | 47.0k | RC0402FR-0747KL | Yageo America | RES, 47.0 k, 1%, 0.0625 W, 0402 | 402
55 | R59, R64, R65 | 3 | 1.00k | ERJ-2RKF1001X | Panasonic | RES, 1.00 k, 1%, 0.1 W, 0402 | 402
56 | R60, R62, R66 | 3 | 10.0k | ERJ-2RKF1002X | Panasonic | RES, 10.0 k, 1%, 0.1 W, 0402 | 402
57 | R63 | 1 | 1.00Meg | ERJ-2RKF1004X | Panasonic | RES, 1.00 M, 1%, 0.1 W, 0402 | 402
58 | S1 | 1 |  | 434121025816 | Wurth Elektronik | Switch, Tactile, SPST, 12 V, SMD | SMD, 6x3.9mm
59 | U1 | 1 |  | DRV8350RHRGZT | Texas Instruments | 100-V Three-Phase Smart Gate Driver With Buck Regulator, RGZ0048L | RGZ0048L
(VQFN-48)
60 | U2 | 1 |  | MSP430FR2355TPTR | Texas Instruments | Mixed-Signal Microcontroller, PT0048A (LQFP-48) | PT0048A
61 | U3 | 1 |  | TPS70933DRVR | Texas Instruments | 150-mA, 30-V, Ultra-Low IQ, Wide Input Low-Dropout Regulator with | DRV0006A
Reverse Current Protection, DRV0006A (WSON-6)
62 | U4 | 1 |  | TMP235A4DBZR | Texas Instruments | TMP235A4DBZR, DBZ0003A (SOP-3) | DBZ0003A
63 | U5 | 1 |  | INA180A3IDBVT | Texas Instruments | Low- and High-Side Measurement, Multichannel, Voltage Output, Current- | DBV0005A
Sense Amplifier, DBV0005A (SOT-5)
64 | C13, C14, C15 | 0 | 3900pF | 12061C392KAZ2A | AVX Corporation | CAP CER 3900PF 100V X7R 1206 | 1206
65 | C20, C22, C46, | 0 | 1000pF | 885012206083 | Wurth Elektronik | CAP, CERM, 1000 pF, 50 V,+/- 10%, X7R, 0603 | 603
C47, C48, C49
66 | J1 | 0 |  | 61300211121 | Wurth Elektronik | Header, 2.54 mm, 2x1, Gold, TH | Header, 2.54mm, 2x1,
TH
67 | R1, R2, R3 | 0 | 1.5 | CRCW12061R50FKEA | Vishay-Dale | RES, 1.50, 1%, 0.25 W, AEC-Q200 Grade 0, 1206 | 1206
68 | R5 | 0 | 75k | CRCW040275K0JNED | Vishay-Dale | RES, 75 k, 5%, 0.063 W, AEC-Q200 Grade 0, 0402 | 402
69 | R7 | 0 | 10.0k | ERJ-2RKF1002X | Panasonic | RES, 10.0 k, 1%, 0.1 W, 0402 | 402
70 | R8 | 0 | 18.0k | ERJ-2RKF1802X | Panasonic | RES, 18.0 k, 1%, 0.1 W, AEC-Q200 Grade 0, 0402 | 402
71 | R9, R13, R17 | 0 | 100 | ERJ-2GEJ101X | Panasonic | RES, 100, 5%, 0.1 W, AEC-Q200 Grade 0, 0402 | 402
72 | R36, R37, R38, | 0 | 249k | RC0402FR-07249KL | Yageo | RES SMD 249K OHM 1% 1/16W 0402 | 402
R40, R41, R42
73 | R44, R45, R46 | 0 | 23.2k | RC0402FR-0723K2L | Yageo | RES SMD 23.2K OHM 1% 1/16W 0402 | 402